## Sheet1
Qty | Value | Device | Package | Parts | Description
1 | Spark Core |  |  |  | J1, J2 in eagle file
1 |  | PINHD-1X3 | 1X03 | JP3 | PIN HEADER
1 |  | TAC_SWITCHPTH | TACTILE-PTH | S1 | Momentary Switch
1 |  | TRANSISTOR_NPNTO92 | TO-92 | Q1 | Generic NPN BJT
2 | 100 | RESISTORAXIAL-0.3 | AXIAL-0.3 | R3, R7 | Resistor
2 | 10K | RESISTORAXIAL-0.3 | AXIAL-0.3 | R2, R8 | Resistor
3 | 1K | RESISTORAXIAL-0.3 | AXIAL-0.3 | R4, R5, R6 | Resistor
1 | LM50 | LM50 | SOT23 | IC1 | SOT-23 Single-Supply Centigrade Temperature Sensor
1 | PHOTOCELLPTH | PHOTOCELLPTH | PHOTOCELL | R1 | CdS photoresistor. This is a low cost way to detect light levels. Resistance decreases with more incoming light. SparkFun SKU: SEN-09088
1 | blue | LED3MM | LED3MM | LED2 | LED
1 | green | LED3MM | LED3MM | LED1 | LED
1 | yellow | LED3MM | LED3MM | LED3 | LED